## Voltage Chart
5E5-A TWEED PRO BUILD
Christmas 2020
skidbrake@gmail.com
VOLTAGES (VDC unless noted)
Position | Brand | 1 | 2 | 3 | 4 | 5 | 6 | 7 | 8 | 9
V1 | EH 12AY7 (new) | 131.2 | - | 2.21 | 3.31 vac | 3.31 vac | 133 | - | 2.21 | 3.32 vac
V2 | Tung-Sol 12AX7 (new) | 172 | - | 1.41 | 3.32 vac | 3.32 vac | 267.6 | 172.2 | 173.8 | 3.33 vac
V3 | Tung-Sol 12AX7 (new) | 209.1 | - | 1.63 | 3.32 vac | 3.32 vac | 261.3 | 14.7 | 59.66 | 3.33 vac
V4 | Tung-Sol 5881 (new) | 34.67 | 3.3 vac | 396 | 396.8 | 0.011 | 0.012 | 3.3 vac | 34.67
|  | (at 1Ω resistor) | [6 empty] | (at 1Ω resistor)
V5 | Tung-Sol 5881 (new) | 34.89 | 3.34 vac | 395.5 | 396.8 | 0.01 | 0.011 | 3.34 vac | 34.89
|  | (at 1Ω resistor) | [6 empty] | (at 1Ω resistor)
V6 | 5U4GB RCA NOS | - | 403.2 | - | 403.2 | - | 341.5 vac | - | 340.7 vac
TRANSFORMERS
PT | Mercury Magnetics
| FTWPRO-P with bias tap | VOLTAGES (VDC unless noted) 1: Bias tap:; VOLTAGES (VDC unless noted) 2: 55.3 vac
OT | Mercury Magnetics
FT-PRO-O 8Ω
Choke | Mercury Magnetics
FC-TPRO 3.5 Henry
BIAS CALCULATION | bar: VOLTAGES (VDC unless noted) 2 to VOLTAGES (VDC unless noted) 3
OT RESISTANCE METHOD
OT Center Tap voltage |  | VOLTAGES (VDC unless noted) 1: 399.52
Voltage drop from CT to Plate |  | VOLTAGES (VDC unless noted) 2: 3.52; VOLTAGES (VDC unless noted) 3: 4.02
Center-to-Plate Resistance (Ω) |  | VOLTAGES (VDC unless noted) 2: 86.98; VOLTAGES (VDC unless noted) 3: 99.4
Tube Bias (mA) |  | VOLTAGES (VDC unless noted) 2: 40.4691; VOLTAGES (VDC unless noted) 3: 40.4427
Tube Max Diss Tung-Sol 5881 (watts) |  | VOLTAGES (VDC unless noted) 2: 23; VOLTAGES (VDC unless noted) 3: 23
Max Diss % |  | VOLTAGES (VDC unless noted) 2: 69.68%; VOLTAGES (VDC unless noted) 3: 69.54%
BIAS CIRCUIT LAYOUT
Bias tap to 6.8K to Diode to 25KL pot + 47K to ground
Negative voltage at diode is -.0055 (spec is -32)